## Motor
motor_index | motor_manufacturer | motor_model | L_motor | D_motor | W_motor | motor_rpm_per_volt | motor_torque_per_volt | Int_resist | motor_rate_current | motor_voltage | motor_cont_torque | motor_peak_torque
1 | AXI | 2203/46 | 0.03 | 0.027 | 0.035 | 1720 | 0.004 | 0.285 | 7 | 7.4 | 0.08 | 0.08
2 | AXI | AX-2810Q-750KV | 0.014 | 0.01 | 0.085 | 750 | 0.01 | 0.4 | 15.54 | 8.5 | 0.33 | 0.33

## Battery
battery_index | battery_manufacturer | battery_model | cell_cap | cell_cap_factor | cell_volt | max_discharge | cell_weight | cell_constant | batt_series | batt_parallel | airborne_systems_current
1 | generic_test_1 | 10000 model | 10 | 0.85 | 3.7 | 30 | 0.1 | 1.3 | 3 | 2 | 2
2 | Dymond | LC-3200 | 3.2 | 0.85 | 3.7 | 30 | 0.086 | 1.3 | 3 | 1 | 2

## Camera
camera_index | camera_manufacturer | camera_model | camera_weight
1 | DJI | ZenMuse XT | 0.27
2 | DJI | ZenMuse Z30 | 0.57
3 | DJI | Zenmuse X5S | 0.47
4 | VideoDrone | BG a6000 | 1.7
5 | Yunecc | E-50X | 0.255

## Inputs
MDTW | n_engines | dia_inch | prop_pitch
0.5 | 4 | 3 | 4
1 | 6 | 4 | 5
1.5 | 8 | 5 | 6
2 |  | 6 | 7
2.5 |  | 7 | 8
3 |  | 8 | 9
3.5 |  | 9 | 10
4 |  | 10 | 11
4.5 |  | 11 | 12
5 |  | 12 | 13
5.5 |  | 13 | 14
6 |  | 14 | 15
6.5 |  | 15 | 16
7 |  | 16
7.5 |  | 17
8 |  | 18
8.5 |  | 19
9 |  | 20
9.5 |  | 21
10 |  | 22
23
24

## Outputs
Variable Names | Variable Resolutions
empty_frame | 0.01
payload_2 | 0.01
MTOW | 0.01
thrust_required | 0.01
thrust_generated | 0.01
lift_margin | 0.01
thrust_margin | 0.01
propeller_tip_margin | 0.01
end_hr_rated | 0.01
end_min_rated | 0.01
payload_1+payload_2 | 0.01